## Sheet1
Bill Of Materials
|  | Project: | SRT-WREN-25-22-V101.PrjPcb |  | Neona Embedded Labz 41/1854, Veekshanam Road, Near Kacheripady Cochin 682018, India Telfax: 0484 4014004, 4016006
|  | Version: | V101
|  | BOM- | V1.1
|  | Date: | 2022-11-09
sl no. | PN | Designator | Value | Description | MFR | Package | QTY
1 | CL10A106MQ8NNNC | C1, C2, C3, C4 | 10uF | 10 µF ±20% 6.3V Ceramic Capacitor X5R 0603 (1608 Metric) | Samsung Electro-Mechanics | 0603 | 4
2 | 1N4148WS_R1_10001 | D1,D2 |  | Diodes - General Purpose, Power, Switching | Panjit | SOD-323 | 2
3 | 50058-8000 | CON1 | - | PicoBlade1.25 Crimp Rec Term Tin | Molex | 1.25mm pitch | 8
4 | 51021-0800 | CON1 | - | PicoBlade1.25 Housing 2PIN | Molex | 1.25mm pitch | 1
5 | 53048-0810 | CON1 |  | Headers & Wire Housings RIGHT ANGLE HDR 2P | Molex | 1.25mm pitch | 1
6 | BC847C | Q1 | BC847 | Bipolar Transistors - BJT Gen Pur Trans NPN,0.1A,45V | Nexperia | SOT-23 | 1
7 | DMG2301L-7 | Q2 | DMP21D0UT | MOSFET 20V P-Ch Enh FET PD 0.24W MIN RDSon | Diodes Incorporated | SOT-23 | 1
8 | 301-10K-RC | R1,R2,R3,R4,R7,R8 | 10K | Thick Film Resistors - SMD 1/10WATT 10KOHMS | Xicon | 0603 | 6
9 | 301-100-RC | R5, R6 | 100E | Thick Film Resistors - SMD 1/10WATT 100OHMS | Xicon | 0603 | 2
10 | DA14531MOD-00F0100C | U1 | - | DA14531MOD-00F01002 | Dialog Semiconductor | SMD-16 Dialog Semiconductor | 1
11 | XC6220B331PR-G | U2 | - | IC REG LINEAR 3.3V 1A SOT89-5 | Torex Semiconductor Ltd | SOT-89-5 | 1
12 | ZXBM5210-S-13 | U3 | - | IC MOTOR DRIVER 3V-18V 8SO | Diodes Incorporated' | 8-SOIC | 1
PREPARED BY: |  |  |  |  | APPROVED BY:
KRISHNAWA |  |  |  |  | SHIJTH MOHAN